## Sheet1
Core |  | 1 | [00] | Input Register | U8
Core |  | 1 | [01] | Address Register | U8
Core |  | 1 | [02] | Source (Address) Register | U8
Spock | vrTriggerLogic | 1 | [05] | Trigger Logic, one bit per channel (0 => Low, 1 => High) | U8 | "TriggerLogic": Register(0x05, 'U8', "Trigger Logic, one bit per channel (0 => Low, 1 => High)"),
Spock | vrTriggerMask | 1 | [06] | Trigger Mask, one bit per channel (0 => Don’t Care, 1 => Active) | U8 | "TriggerMask": Register(0x06, 'U8', "Trigger Mask, one bit per channel (0 => Don’t Care, 1 => Active)"),
Spock | vrSpockOption | 1 | [07] | Spock Option Register (see bit definition table for details) | U8 | "SpockOption": Register(0x07, 'U8', "Spock Option Register (see bit definition table for details)"),
Spock | vrSampleAddress | 3 | [08] | Sample address (write) 24 bit | U24 | "SampleAddress": Register(0x08, 'U24', "Sample address (write) 24 bit"),
Spock | vrSampleCounter | 3 | [0b] | Sample address (read) 24 bit | U24 | "SampleCounter": Register(0x0b, 'U24', "Sample address (read) 24 bit"),
Trace | vrTriggerIntro | 2 | [32] | Edge trigger intro filter counter (samples/2) | U16 | "TriggerIntro": Register(0x32, 'U16', "Edge trigger intro filter counter (samples/2)"),
Trace | vrTriggerOutro | 2 | [34] | Edge trigger outro filter counter (samples/2) | U16 | "TriggerOutro": Register(0x34, 'U16', "Edge trigger outro filter counter (samples/2)"),
Trace | vrTriggerValue | 2 | [44] | Digital (comparator) trigger (signed) | S16 | "TriggerValue": Register(0x44, 'S16', "Digital (comparator) trigger (signed)"),
Trace | vrTriggerTime | 4 | [40] | Stopwatch trigger time (ticks) | U32 | "TriggerTime": Register(0x40, 'U32', "Stopwatch trigger time (ticks)"),
Trace | vrClockTicks | 2 | [2e] | Master Sample (clock) period (ticks) | U16 | "ClockTicks": Register(0x2e, 'U16', "Master Sample (clock) period (ticks)"),
Trace | vrClockScale | 2 | [14] | Clock divide by N (low byte) | U16 | "ClockScale": Register(0x14, 'U16', "Clock divide by N (low byte)"),
Trace | vrTraceOption | 1 | [20] | Trace Mode Option bits | U8 | "TraceOption": Register(0x20, 'U8', "Trace Mode Option bits"),
Trace | vrTraceMode | 1 | [21] | Trace Mode (see Trace Mode Table) | U8 | "TraceMode": Register(0x21, 'U8', "Trace Mode (see Trace Mode Table)"),
Trace | vrTraceIntro | 2 | [26] | Pre-trigger capture count (samples) | U16 | "TraceIntro": Register(0x26, 'U16', "Pre-trigger capture count (samples)"),
Trace | vrTraceDelay | 4 | [22] | Delay period (uS) | U32 | "TraceDelay": Register(0x22, 'U32', "Delay period (uS)"),
Trace | vrTraceOutro | 2 | [2a] | Post-trigger capture count (samples) | U16 | "TraceOutro": Register(0x2a, 'U16', "Post-trigger capture count (samples)"),
Trace | vrTimeout | 2 | [2c] | Auto trace timeout (auto-ticks) | U16 | "Timeout": Register(0x2c, 'U16', "Auto trace timeout (auto-ticks)"),
Trace | vrPrelude | 2 | [3a] | Buffer prefill value | U16 | "Prelude": Register(0x3a, 'U16', "Buffer prefill value"),
Trace | vrBufferMode | 1 | [31] | Buffer mode | U8 | "BufferMode": Register(0x31, 'U8', "Buffer mode"),
Acquire | vrDumpMode | 1 | [1e] | Dump mode | U8 | "DumpMode": Register(0x1e, 'U8', "Dump mode"),
Acquire | vrDumpChan | 1 | [30] | Dump (buffer) Channel (0..127,128..254,255) | U8 | "DumpChan": Register(0x30, 'U8', "Dump (buffer) Channel (0..127,128..254,255)"),
Acquire | vrDumpSend | 2 | [18] | Dump send (samples) | U16 | "DumpSend": Register(0x18, 'U16', "Dump send (samples)"),
Acquire | vrDumpSkip | 2 | [1a] | Dump skip (samples) | U16 | "DumpSkip": Register(0x1a, 'U16', "Dump skip (samples)"),
Acquire | vrDumpCount | 2 | [1c] | Dump size (samples) | U16 | "DumpCount": Register(0x1c, 'U16', "Dump size (samples)"),
Acquire | vrDumpRepeat | 2 | [16] | Dump repeat (iterations) | U16 | "DumpRepeat": Register(0x16, 'U16', "Dump repeat (iterations)"),
Stream | vrStreamIdent | 1 | [36] | Stream data token | U8 | "StreamIdent": Register(0x36, 'U8', "Stream data token"),
Trace | vrStampIdent | 1 | [3c] | Timestamp token | U8 | "StampIdent": Register(0x3c, 'U8', "Timestamp token"),
Config | vrAnalogEnable | 1 | [37] | Analog channel enable (bitmap) | U8 | "AnalogEnable": Register(0x37, 'U8', "Analog channel enable (bitmap)"),
Config | vrDigitalEnable | 1 | [38] | Digital channel enable (bitmap) | U8 | "DigitalEnable": Register(0x38, 'U8', "Digital channel enable (bitmap)"),
Config | vrSnoopEnable | 1 | [39] | Frequency (snoop) channel enable (bitmap) | U8 | "SnoopEnable": Register(0x39, 'U8', "Frequency (snoop) channel enable (bitmap)"),
Gen | vpCmd | 1 | [46] | Command Vector | U8 | "Cmd": Register(0x46, 'U8', "Command Vector"),
Gen | vpMode | 1 | [47] | Operation Mode (per command) | U8 | "Mode": Register(0x47, 'U8', "Operation Mode (per command)"),
Gen | vpOption | 2 | [48] | Command Option (bits fields per command) | U16 | "Option": Register(0x48, 'U16', "Command Option (bits fields per command)"),
Gen | vpSize | 2 | [4a] | Operation (unit/block) size | U16 | "Size": Register(0x4a, 'U16', "Operation (unit/block) size"),
Gen | vpIndex | 2 | [4c] | Operation index (eg, P Memory Page) | U16 | "Index": Register(0x4c, 'U16', "Operation index (eg, P Memory Page)"),
Gen | vpAddress | 2 | [4e] | General purpose address | U16 | "Address": Register(0x4e, 'U16', "General purpose address"),
Gen | vpClock | 2 | [50] | Sample (clock) period (ticks) | U16 | "Clock": Register(0x50, 'U16', "Sample (clock) period (ticks)"),
Gen | vpModulo | 2 | [52] | Modulo Size (generic) | U16 | "Modulo": Register(0x52, 'U16', "Modulo Size (generic)"),
Gen | vpLevel | 2 | [54] | Output (analog) attenuation (unsigned) | U0.16 | "Level": Register(0x54, 'U0.16', "Output (analog) attenuation (unsigned)"),
Gen | vpOffset | 2 | [56] | Output (analog) offset (signed) | S1.15 | "Offset": Register(0x56, 'S1.15', "Output (analog) offset (signed)"),
Gen | vpMask | 2 | [58] | Translate source modulo mask | U16 | "Mask": Register(0x58, 'U16', "Translate source modulo mask"),
Gen | vpRatio | 4 | [5a] | Translate command ratio (phase step) | U16.16 | "Ratio": Register(0x5a, 'U16.16', "Translate command ratio (phase step)"),
Gen | vpMark | 2 | [5e] | Mark count/phase (ticks/step) | U16 | "Mark": Register(0x5e, 'U16', "Mark count/phase (ticks/step)"),
Gen | vpSpace | 2 | [60] | Space count/phase (ticks/step) | U16 | "Space": Register(0x60, 'U16', "Space count/phase (ticks/step)"),
Gen | vpRise | 2 | [82] | Rising edge clock (channel 1) phase (ticks) | U16 | "Rise": Register(0x82, 'U16', "Rising edge clock (channel 1) phase (ticks)"),
Gen | vpFall | 2 | [84] | Falling edge clock (channel 1) phase (ticks) | U16 | "Fall": Register(0x84, 'U16', "Falling edge clock (channel 1) phase (ticks)"),
Gen | vpControl | 1 | [86] | Clock Control Register (channel 1) | U8 | "Control": Register(0x86, 'U8', "Clock Control Register (channel 1)"),
Gen | vpRise2 | 2 | [88] | Rising edge clock (channel 2) phase (ticks) | U16 | "Rise2": Register(0x88, 'U16', "Rising edge clock (channel 2) phase (ticks)"),
Gen | vpFall2 | 2 | [8a] | Falling edge clock (channel 2) phase (ticks) | U16 | "Fall2": Register(0x8a, 'U16', "Falling edge clock (channel 2) phase (ticks)"),
Gen | vpControl2 | 1 | [8c] | Clock Control Register (channel 2) | U8 | "Control2": Register(0x8c, 'U8', "Clock Control Register (channel 2)"),
Gen | vpRise3 | 2 | [8e] | Rising edge clock (channel 3) phase (ticks) | U16 | "Rise3": Register(0x8e, 'U16', "Rising edge clock (channel 3) phase (ticks)"),
Gen | vpFall3 | 2 | [90] | Falling edge clock (channel 3) phase (ticks) | U16 | "Fall3": Register(0x90, 'U16', "Falling edge clock (channel 3) phase (ticks)"),
Gen | vpControl3 | 1 | [92] | Clock Control Register (channel 3) | U8 | "Control3": Register(0x92, 'U8', "Clock Control Register (channel 3)"),
System | vrEepromData | 1 | [10] | EE Data Register | U8 | "EepromData": Register(0x10, 'U8', "EE Data Register"),
System | vrEepromAddress | 1 | [11] | EE Address Register | U8 | "EepromAddress": Register(0x11, 'U8', "EE Address Register"),
Comms |  | 1 | [3d] | start cell time | U8 | "": Register(0x3d, 'U8', "start cell time"),
Comms |  | 1 | [3e] | bit cell time | U8 | "": Register(0x3e, 'U8', "bit cell time"),
Comms |  | 1 | [3f] | baud rate | U8 | "": Register(0x3f, 'U8', "baud rate"),
Comms |  | 1 | [12] | POD Tx Byte | U8 | "": Register(0x12, 'U8', "POD Tx Byte"),
Comms |  | 1 | [13] | POD Rx Byte | U8 | "": Register(0x13, 'U8', "POD Rx Byte"),
Update | vrConverterLo | 2 | [64] | VRB ADC Range Bottom (D Trace Mode) | U16 | "ConverterLo": Register(0x64, 'U16', "VRB ADC Range Bottom (D Trace Mode)"),
Update | vrConverterHi | 2 | [66] | VRB ADC Range Top (D Trace Mode) | U16 | "ConverterHi": Register(0x66, 'U16', "VRB ADC Range Top (D Trace Mode)"),
Update | vrTriggerLevel | 2 | [68] | Trigger Level (comparator, unsigned) | U16 | "TriggerLevel": Register(0x68, 'U16', "Trigger Level (comparator, unsigned)"),
Update | vrLogicControl | 1 | [74] | Logic Control | U8 | "LogicControl": Register(0x74, 'U8', "Logic Control"),
Update | vrRest | 2 | [78] | DAC (rest) level | U16 | "Rest": Register(0x78, 'U16', "DAC (rest) level"),
Update | vrKitchenSinkA | 1 | [7b] | Kitchen Sink Register A | U8 | "KitchenSinkA": Register(0x7b, 'U8', "Kitchen Sink Register A"),
Update | vrKitchenSinkB | 1 | [7c] | Kitchen Sink Register B | U8 | "KitchenSinkB": Register(0x7c, 'U8', "Kitchen Sink Register B"),
Update | vpMap0 | 1 | [94] | Peripheral Pin Select Channel 0 | U8 | "Map0": Register(0x94, 'U8', "Peripheral Pin Select Channel 0"),
Update | vpMap1 | 1 | [95] | Peripheral Pin Select Channel 1 | U8 | "Map1": Register(0x95, 'U8', "Peripheral Pin Select Channel 1"),
Update | vpMap2 | 1 | [96] | Peripheral Pin Select Channel 2 | U8 | "Map2": Register(0x96, 'U8', "Peripheral Pin Select Channel 2"),
Update | vpMap3 | 1 | [97] | Peripheral Pin Select Channel 3 | U8 | "Map3": Register(0x97, 'U8', "Peripheral Pin Select Channel 3"),
Update | vpMap4 | 1 | [98] | Peripheral Pin Select Channel 4 | U8 | "Map4": Register(0x98, 'U8', "Peripheral Pin Select Channel 4"),
Update | vpMap5 | 1 | [99] | Peripheral Pin Select Channel 5 | U8 | "Map5": Register(0x99, 'U8', "Peripheral Pin Select Channel 5"),
Update | vpMap6 | 1 | [9a] | Peripheral Pin Select Channel 6 | U8 | "Map6": Register(0x9a, 'U8', "Peripheral Pin Select Channel 6"),
Update | vpMap7 | 1 | [9b] | Peripheral Pin Select Channel 7 | U8 | "Map7": Register(0x9b, 'U8', "Peripheral Pin Select Channel 7"),
System | vrMasterClockN | 1 | [f7] | PLL prescale (DIV N) | U8 | "MasterClockN": Register(0xf7, 'U8', "PLL prescale (DIV N)"),
System | vrMasterClockM | 2 | [f8] | PLL multiplier (MUL M) | U16 | "MasterClockM": Register(0xf8, 'U16', "PLL multiplier (MUL M)"),
System | vrLedLevelRED | 1 | [fa] | Red LED Intensity (VM10 only) | U8 | "LedLevelRED": Register(0xfa, 'U8', "Red LED Intensity (VM10 only)"),
System | vrLedLevelGRN | 1 | [fb] | Green LED Intensity (VM10 only) | U8 | "LedLevelGRN": Register(0xfb, 'U8', "Green LED Intensity (VM10 only)"),
System | vrLedLevelYEL | 1 | [fc] | Yellow LED Intensity (VM10 only) | U8 | "LedLevelYEL": Register(0xfc, 'U8', "Yellow LED Intensity (VM10 only)"),
System | vcBaudHost | 2 | [fe] | baud rate (host side) | U16 | "BaudHost": Register(0xfe, 'U16', "baud rate (host side)"),